## All
stage | rank | characteristic | n | spearman_rho | p_spearman | kendall_tau | p_kendall | significant | consensus_rank
Proposed_metrics | 1 | Swing_period5s_max_MW | 64 | 0.99 | 0 | 0.9256 | 0 | p<0.01 | 1.5
Proposed_metrics | 2 | Swing_period1s_max_MW_x_Prms_MW | 64 | 0.9894 | 0 | 0.9276 | 0 | p<0.01 | 1.5
Proposed_metrics | 3 | Swing_period1s_max_MW_x_E_MJ | 64 | 0.9882 | 0 | 0.9246 | 0 | p<0.01 | 3
Proposed_metrics | 4 | Damage_proxy_per_h | 64 | 0.9881 | 0 | 0.9226 | 0 | p<0.01 | 4
Proposed_metrics | 5 | Swing_p95_p05_MW | 64 | 0.9877 | 0 | 0.9177 | 0 | p<0.01 | 5.25
Proposed_metrics | 6 | Max_change_in_1s_MW | 64 | 0.9876 | 0 | 0.9177 | 0 | p<0.01 | 6
Proposed_metrics | 7 | Swing_period1s_max_MW | 64 | 0.9876 | 0 | 0.9157 | 0 | p<0.01 | 7
Proposed_metrics | 8 | Power_cycle_dP_max_MW | 64 | 0.9875 | 0 | 0.9157 | 0 | p<0.01 | 7.75
Proposed_metrics | 9 | Swing_period10s_max_MW | 64 | 0.9874 | 0 | 0.9137 | 0 | p<0.01 | 9.25
Proposed_metrics | 10 | Swing_period60s_max_MW | 64 | 0.9869 | 0 | 0.9137 | 0 | p<0.01 | 10.25
Proposed_metrics | 11 | Max_change_in_60s_MW | 64 | 0.9869 | 0 | 0.9097 | 0 | p<0.01 | 10.5
Proposed_metrics | 12 | Swing_filtered_tau0.26s_MW | 64 | 0.984 | 0 | 0.9087 | 0 | p<0.01 | 12.5
Proposed_metrics | 13 | Swing_period60s_median_MW | 64 | 0.9852 | 0 | 0.9028 | 0 | p<0.01 | 12.5
Proposed_metrics | 14 | Swing_period5s_max_MW_x_Prms_MW | 64 | 0.9823 | 0 | 0.8998 | 0 | p<0.01 | 14
Proposed_metrics | 15 | P_max_MW | 64 | 0.9773 | 0 | 0.8975 | 0 | p<0.01 | 16
Proposed_metrics | 16 | Swing_avg_1s_MW | 64 | 0.9773 | 0 | 0.8869 | 0 | p<0.01 | 16.5
Proposed_metrics | 17 | Swing_period60s_mean_MW | 64 | 0.98 | 0 | 0.8859 | 0 | p<0.01 | 16.5
Proposed_metrics | 18 | P_p999_MW | 64 | 0.9753 | 0 | 0.8909 | 0 | p<0.01 | 17.5
Proposed_metrics | 19 | Swing_period5s_max_MW_x_E_MJ | 64 | 0.9772 | 0 | 0.8849 | 0 | p<0.01 | 18.5
Proposed_metrics | 20 | Step_height_pct_rating | 64 | 0.9734 | 0 | 0.871 | 0 | p<0.01 | 20.5
Proposed_metrics | 21 | Step_height_MW | 64 | 0.9734 | 0 | 0.871 | 0 | p<0.01 | 20.5
Proposed_metrics | 22 | Swing_period60s_max_MW_x_Prms_MW | 64 | 0.9674 | 0 | 0.8611 | 0 | p<0.01 | 22
Proposed_metrics | 23 | Swing_period60s_median_MW_x_Prms_MW | 64 | 0.9646 | 0 | 0.8462 | 0 | p<0.01 | 23
Proposed_metrics | 24 | Swing_period10s_max_MW_x_Prms_MW | 64 | 0.9594 | 0 | 0.8413 | 0 | p<0.01 | 24
Proposed_metrics | 25 | Swing_period60s_mean_MW_x_Prms_MW | 64 | 0.9576 | 0 | 0.8304 | 0 | p<0.01 | 25.5
Proposed_metrics | 26 | P_high_level_MW | 64 | 0.9545 | 0 | 0.8393 | 0 | p<0.01 | 25.5
Proposed_metrics | 27 | Swing_period60s_max_MW_x_E_MJ | 64 | 0.9441 | 0 | 0.8125 | 0 | p<0.01 | 27
Proposed_metrics | 28 | Swing_period10s_max_MW_x_E_MJ | 64 | 0.9418 | 0 | 0.8065 | 0 | p<0.01 | 28
Proposed_metrics | 29 | Swing_period60s_median_MW_x_E_MJ | 64 | 0.9328 | 0 | 0.7927 | 0 | p<0.01 | 29
Proposed_metrics | 30 | Swing_period60s_mean_MW_x_E_MJ | 64 | 0.9179 | 0 | 0.7679 | 0 | p<0.01 | 30
Proposed_metrics | 31 | Power_cycles_ge_50pct_per_h | 64 | 0.8517 | 0 | 0.669 | 0 | p<0.01 | 31.5
Proposed_metrics | 32 | Swing_period10s_mean_MW_x_Prms_MW | 64 | 0.7832 | 0 | 0.6637 | 0 | p<0.01 | 33
Proposed_metrics | 33 | P_rms_MW | 64 | 0.8295 | 0 | 0.6617 | 0 | p<0.01 | 33
Proposed_metrics | 34 | Swing_period10s_median_MW | 64 | 0.7077 | 0 | 0.6786 | 0 | p<0.01 | 34
Proposed_metrics | 35 | Swing_period10s_mean_MW_x_E_MJ | 64 | 0.7595 | 0 | 0.629 | 0 | p<0.01 | 35
Proposed_metrics | 36 | Ramp_p99_MW_per_s | 64 | 0.7805 | 0 | 0.62 | 0 | p<0.01 | 35
Proposed_metrics | 37 | Swing_period10s_mean_MW | 64 | 0.7093 | 0 | 0.5893 | 0 | p<0.01 | 37
Proposed_metrics | 38 | Swing_period10s_median_MW_x_Prms_MW | 64 | 0.6773 | 0 | 0.6042 | 0 | p<0.01 | 39.5
Proposed_metrics | 39 | Swing_period5s_mean_MW_x_Prms_MW | 64 | 0.6909 | 0 | 0.5298 | 0 | p<0.01 | 39.5
Proposed_metrics | 40 | P_max_avg_60s_MW | 64 | 0.6938 | 0 | 0.5139 | 0 | p<0.01 | 40
Proposed_metrics | 41 | Swing_period5s_mean_MW_x_E_MJ | 64 | 0.6857 | 0 | 0.5268 | 0 | p<0.01 | 41
Proposed_metrics | 42 | P_max_avg_180s_MW | 64 | 0.688 | 0 | 0.5089 | 0 | p<0.01 | 41.5
Proposed_metrics | 43 | Swing_period10s_median_MW_x_E_MJ | 64 | 0.6588 | 0 | 0.5665 | 0 | p<0.01 | 41.5
Proposed_metrics | 44 | Swing_filtered_tau3.31s_MW | 64 | 0.6712 | 0 | 0.505 | 0 | p<0.01 | 43.5
Proposed_metrics | 45 | Swing_period1s_mean_MW_x_Prms_MW | 64 | 0.615 | 0 | 0.4673 | 0 | p<0.01 | 45
Proposed_metrics | 46 | Swing_period1s_mean_MW_x_E_MJ | 64 | 0.6137 | 0 | 0.4653 | 0 | p<0.01 | 46.5
Proposed_metrics | 47 | P_low_level_MW | 64 | 0.6142 | 0 | 0.4613 | 0 | p<0.01 | 46.5
Proposed_metrics | 48 | P_max_avg_300s_MW | 64 | 0.5962 | 0 | 0.4395 | 0 | p<0.01 | 48
Proposed_metrics | 49 | P_min_MW | 64 | 0.5784 | 0 | 0.4226 | 0 | p<0.01 | 49.25
Proposed_metrics | 50 | Swing_period5s_mean_MW | 64 | 0.5691 | 0 | 0.4226 | 0 | p<0.01 | 49.75
Proposed_metrics | 51 | Energy_MWh | 64 | 0.5488 | 0 | 0.4067 | 0 | p<0.01 | 51.5
Proposed_metrics | 52 | P_mean_MW | 64 | 0.5488 | 0 | 0.4067 | 0 | p<0.01 | 51.5
Proposed_metrics | 53 | Swing_period5s_median_MW_x_E_MJ | 64 | 0.4467 | 0.0002 | 0.372 | 0 | p<0.01 | 53
Proposed_metrics | 54 | Swing_period5s_median_MW_x_Prms_MW | 64 | 0.4281 | 0.0004 | 0.3522 | 0 | p<0.01 | 54.5
Proposed_metrics | 55 | Swing_period1s_mean_MW | 64 | 0.4457 | 0.0002 | 0.3254 | 0.0001 | p<0.01 | 55
Proposed_metrics | 56 | Swing_period5s_median_MW | 64 | 0.3962 | 0.0012 | 0.3363 | 0.0001 | p<0.01 | 55.5
Proposed_metrics | 57 | Peak_to_mean | 64 | 0.3722 | 0.0025 | 0.2911 | 0.0007 | p<0.01 | 57
Proposed_metrics | 58 | Time_at_high_load_pct | 64 | -0.3291 | 0.0079 | -0.246 | 0.0043 | p<0.01 | 58.5
Proposed_metrics | 59 | Swing_filtered_tau159s_MW | 64 | 0.3321 | 0.0073 | 0.2431 | 0.0045 | p<0.01 | 58.5
Proposed_metrics | 60 | Power_cycles_ge_30pct_per_h | 64 | 0.3047 | 0.0144 | 0.2127 | 0.0139 | p<0.05 | 60
Proposed_metrics | 61 | Swing_period1s_median_MW_x_E_MJ | 64 | 0.2443 | 0.0517 | 0.1915 | 0.0253 | - | 61
Proposed_metrics | 62 | Swing_period1s_median_MW_x_Prms_MW | 64 | 0.243 | 0.053 | 0.1895 | 0.0269 | - | 62
Proposed_metrics | 63 | Dwell_high_mean_s | 64 | -0.188 | 0.1369 | -0.132 | 0.1259 | - | 63.5
Proposed_metrics | 64 | Dwell_high_p95_s | 64 | -0.187 | 0.139 | -0.13 | 0.1318 | - | 64.5
Proposed_metrics | 65 | Swing_period1s_median_MW | 64 | 0.1781 | 0.1592 | 0.1339 | 0.1178 | - | 64.5
Proposed_metrics | 66 | Power_cycles_ge_10pct_per_h | 64 | 0.1834 | 0.1469 | 0.1276 | 0.1379 | - | 65.5
Proposed_metrics | 67 | Transitions_per_h | 64 | 0.134 | 0.2913 | 0.0992 | 0.251 | - | 67.5
Proposed_metrics | 68 | Bursts_per_h | 64 | 0.134 | 0.2913 | 0.0992 | 0.251 | - | 67.5
Proposed_metrics | 69 | Burst_period_mean_s | 64 | -0.1313 | 0.3011 | -0.098 | 0.2559 | - | 69
Proposed_metrics | 70 | Dwell_low_mean_s | 64 | 0.1014 | 0.4252 | 0.082 | 0.3418 | - | 70
Proposed_metrics | 71 | Dominant_period_s | 64 | -0.0947 | 0.4567 | -0.0794 | 0.3594 | - | 71
Proposed_metrics | 72 | Dwell_low_p95_s | 64 | 0.0501 | 0.6943 | 0.0442 | 0.6098 | - | 72
Proposed_metrics | 73 | Burst_period_CV | 64 | 0.0342 | 0.7887 | 0.02 | 0.8166 | - | 73
Grid_operator_metrics | 1 | Max_change_in_5s_MW | 64 | 0.9866 | 0 | 0.9107 | 0 | p<0.01 | 1
Grid_operator_metrics | 2 | SoCo_band_0.1_0.5Hz_amp_60s_MW | 64 | 0.7932 | 0 | 0.6161 | 0 | p<0.01 | 2
Grid_operator_metrics | 3 | SoCo_band_0.5_0.8Hz_amp_60s_MW | 64 | 0.7099 | 0 | 0.5496 | 0 | p<0.01 | 3
Grid_operator_metrics | 4 | Swing_avg_4s_MW | 64 | 0.6991 | 0 | 0.5327 | 0 | p<0.01 | 4
Grid_operator_metrics | 5 | Max_change_in_0.1s_MW | 64 | 0.4361 | 0.0003 | 0.3095 | 0.0003 | p<0.01 | 5
Grid_operator_metrics | 6 | SoCo_band_0.8_2Hz_amp_60s_MW | 64 | 0.4059 | 0.0009 | 0.2877 | 0.0008 | p<0.01 | 6
Grid_operator_metrics | 7 | LIPA_band_5_23.75Hz_amp_10s_MW | 64 | 0.4023 | 0.001 | 0.2778 | 0.0012 | p<0.01 | 7
Grid_operator_metrics | 8 | Swing_avg_60s_MW | 64 | 0.3406 | 0.0059 | 0.249 | 0.0036 | p<0.01 | 8
Grid_operator_metrics | 9 | Ramp_max_MW_per_min | 64 | 0.3378 | 0.0063 | 0.248 | 0.0038 | p<0.01 | 9
Grid_operator_metrics | 10 | Swing_avg_300s_MW | 64 | 0.2544 | 0.0425 | 0.1865 | 0.0294 | p<0.05 | 10
Grid_operator_metrics | 11 | ERCOT_changes_gt25pct_in_5s_per_h | 64 | 0.2351 | 0.0615 | 0.1733 | 0.0454 | - | 11
Electrical | 1 | P_loss_IGBT_swing_W | 64 | 0.9913 | 0 | 0.9306 | 0 | p<0.01 | 1
Electrical | 2 | I_IGBT_rms_A | 64 | 0.8295 | 0 | 0.6617 | 0 | p<0.01 | 2
Electrical | 3 | P_loss_IGBT_mean_W | 64 | 0.7454 | 0 | 0.5982 | 0 | p<0.01 | 3
Thermal | 1 | IGBT_burst_dT_eq_K | 59 | 0.9824 | 0 | 0.9088 | 0 | p<0.01 | 1
Thermal | 2 | IGBT_burst_Tmean_C | 59 | 0.7079 | 0 | 0.5418 | 0 | p<0.01 | 2
Thermal | 3 | IGBT_burst_duration_mean_s | 59 | -0.0461 | 0.7286 | -0.0339 | 0.7045 | - | 3

## Proposed_metrics
rank | characteristic | n | spearman_rho | p_spearman | kendall_tau | p_kendall | significant | consensus_rank
1 | Swing_period5s_max_MW | 64 | 0.99 | 0 | 0.9256 | 0 | p<0.01 | 1.5
2 | Swing_period1s_max_MW_x_Prms_MW | 64 | 0.9894 | 0 | 0.9276 | 0 | p<0.01 | 1.5
3 | Swing_period1s_max_MW_x_E_MJ | 64 | 0.9882 | 0 | 0.9246 | 0 | p<0.01 | 3
4 | Damage_proxy_per_h | 64 | 0.9881 | 0 | 0.9226 | 0 | p<0.01 | 4
5 | Swing_p95_p05_MW | 64 | 0.9877 | 0 | 0.9177 | 0 | p<0.01 | 5.25
6 | Max_change_in_1s_MW | 64 | 0.9876 | 0 | 0.9177 | 0 | p<0.01 | 6
7 | Swing_period1s_max_MW | 64 | 0.9876 | 0 | 0.9157 | 0 | p<0.01 | 7
8 | Power_cycle_dP_max_MW | 64 | 0.9875 | 0 | 0.9157 | 0 | p<0.01 | 7.75
9 | Swing_period10s_max_MW | 64 | 0.9874 | 0 | 0.9137 | 0 | p<0.01 | 9.25
10 | Swing_period60s_max_MW | 64 | 0.9869 | 0 | 0.9137 | 0 | p<0.01 | 10.25
11 | Max_change_in_60s_MW | 64 | 0.9869 | 0 | 0.9097 | 0 | p<0.01 | 10.5
12 | Swing_filtered_tau0.26s_MW | 64 | 0.984 | 0 | 0.9087 | 0 | p<0.01 | 12.5
13 | Swing_period60s_median_MW | 64 | 0.9852 | 0 | 0.9028 | 0 | p<0.01 | 12.5
14 | Swing_period5s_max_MW_x_Prms_MW | 64 | 0.9823 | 0 | 0.8998 | 0 | p<0.01 | 14
15 | P_max_MW | 64 | 0.9773 | 0 | 0.8975 | 0 | p<0.01 | 16
16 | Swing_avg_1s_MW | 64 | 0.9773 | 0 | 0.8869 | 0 | p<0.01 | 16.5
17 | Swing_period60s_mean_MW | 64 | 0.98 | 0 | 0.8859 | 0 | p<0.01 | 16.5
18 | P_p999_MW | 64 | 0.9753 | 0 | 0.8909 | 0 | p<0.01 | 17.5
19 | Swing_period5s_max_MW_x_E_MJ | 64 | 0.9772 | 0 | 0.8849 | 0 | p<0.01 | 18.5
20 | Step_height_pct_rating | 64 | 0.9734 | 0 | 0.871 | 0 | p<0.01 | 20.5
21 | Step_height_MW | 64 | 0.9734 | 0 | 0.871 | 0 | p<0.01 | 20.5
22 | Swing_period60s_max_MW_x_Prms_MW | 64 | 0.9674 | 0 | 0.8611 | 0 | p<0.01 | 22
23 | Swing_period60s_median_MW_x_Prms_MW | 64 | 0.9646 | 0 | 0.8462 | 0 | p<0.01 | 23
24 | Swing_period10s_max_MW_x_Prms_MW | 64 | 0.9594 | 0 | 0.8413 | 0 | p<0.01 | 24
25 | Swing_period60s_mean_MW_x_Prms_MW | 64 | 0.9576 | 0 | 0.8304 | 0 | p<0.01 | 25.5
26 | P_high_level_MW | 64 | 0.9545 | 0 | 0.8393 | 0 | p<0.01 | 25.5
27 | Swing_period60s_max_MW_x_E_MJ | 64 | 0.9441 | 0 | 0.8125 | 0 | p<0.01 | 27
28 | Swing_period10s_max_MW_x_E_MJ | 64 | 0.9418 | 0 | 0.8065 | 0 | p<0.01 | 28
29 | Swing_period60s_median_MW_x_E_MJ | 64 | 0.9328 | 0 | 0.7927 | 0 | p<0.01 | 29
30 | Swing_period60s_mean_MW_x_E_MJ | 64 | 0.9179 | 0 | 0.7679 | 0 | p<0.01 | 30
31 | Power_cycles_ge_50pct_per_h | 64 | 0.8517 | 0 | 0.669 | 0 | p<0.01 | 31.5
32 | Swing_period10s_mean_MW_x_Prms_MW | 64 | 0.7832 | 0 | 0.6637 | 0 | p<0.01 | 33
33 | P_rms_MW | 64 | 0.8295 | 0 | 0.6617 | 0 | p<0.01 | 33
34 | Swing_period10s_median_MW | 64 | 0.7077 | 0 | 0.6786 | 0 | p<0.01 | 34
35 | Swing_period10s_mean_MW_x_E_MJ | 64 | 0.7595 | 0 | 0.629 | 0 | p<0.01 | 35
36 | Ramp_p99_MW_per_s | 64 | 0.7805 | 0 | 0.62 | 0 | p<0.01 | 35
37 | Swing_period10s_mean_MW | 64 | 0.7093 | 0 | 0.5893 | 0 | p<0.01 | 37
38 | Swing_period10s_median_MW_x_Prms_MW | 64 | 0.6773 | 0 | 0.6042 | 0 | p<0.01 | 39.5
39 | Swing_period5s_mean_MW_x_Prms_MW | 64 | 0.6909 | 0 | 0.5298 | 0 | p<0.01 | 39.5
40 | P_max_avg_60s_MW | 64 | 0.6938 | 0 | 0.5139 | 0 | p<0.01 | 40
41 | Swing_period5s_mean_MW_x_E_MJ | 64 | 0.6857 | 0 | 0.5268 | 0 | p<0.01 | 41
42 | P_max_avg_180s_MW | 64 | 0.688 | 0 | 0.5089 | 0 | p<0.01 | 41.5
43 | Swing_period10s_median_MW_x_E_MJ | 64 | 0.6588 | 0 | 0.5665 | 0 | p<0.01 | 41.5
44 | Swing_filtered_tau3.31s_MW | 64 | 0.6712 | 0 | 0.505 | 0 | p<0.01 | 43.5
45 | Swing_period1s_mean_MW_x_Prms_MW | 64 | 0.615 | 0 | 0.4673 | 0 | p<0.01 | 45
46 | Swing_period1s_mean_MW_x_E_MJ | 64 | 0.6137 | 0 | 0.4653 | 0 | p<0.01 | 46.5
47 | P_low_level_MW | 64 | 0.6142 | 0 | 0.4613 | 0 | p<0.01 | 46.5
48 | P_max_avg_300s_MW | 64 | 0.5962 | 0 | 0.4395 | 0 | p<0.01 | 48
49 | P_min_MW | 64 | 0.5784 | 0 | 0.4226 | 0 | p<0.01 | 49.25
50 | Swing_period5s_mean_MW | 64 | 0.5691 | 0 | 0.4226 | 0 | p<0.01 | 49.75
51 | Energy_MWh | 64 | 0.5488 | 0 | 0.4067 | 0 | p<0.01 | 51.5
52 | P_mean_MW | 64 | 0.5488 | 0 | 0.4067 | 0 | p<0.01 | 51.5
53 | Swing_period5s_median_MW_x_E_MJ | 64 | 0.4467 | 0.0002 | 0.372 | 0 | p<0.01 | 53
54 | Swing_period5s_median_MW_x_Prms_MW | 64 | 0.4281 | 0.0004 | 0.3522 | 0 | p<0.01 | 54.5
55 | Swing_period1s_mean_MW | 64 | 0.4457 | 0.0002 | 0.3254 | 0.0001 | p<0.01 | 55
56 | Swing_period5s_median_MW | 64 | 0.3962 | 0.0012 | 0.3363 | 0.0001 | p<0.01 | 55.5
57 | Peak_to_mean | 64 | 0.3722 | 0.0025 | 0.2911 | 0.0007 | p<0.01 | 57
58 | Time_at_high_load_pct | 64 | -0.3291 | 0.0079 | -0.246 | 0.0043 | p<0.01 | 58.5
59 | Swing_filtered_tau159s_MW | 64 | 0.3321 | 0.0073 | 0.2431 | 0.0045 | p<0.01 | 58.5
60 | Power_cycles_ge_30pct_per_h | 64 | 0.3047 | 0.0144 | 0.2127 | 0.0139 | p<0.05 | 60
61 | Swing_period1s_median_MW_x_E_MJ | 64 | 0.2443 | 0.0517 | 0.1915 | 0.0253 | - | 61
62 | Swing_period1s_median_MW_x_Prms_MW | 64 | 0.243 | 0.053 | 0.1895 | 0.0269 | - | 62
63 | Dwell_high_mean_s | 64 | -0.188 | 0.1369 | -0.132 | 0.1259 | - | 63.5
64 | Dwell_high_p95_s | 64 | -0.187 | 0.139 | -0.13 | 0.1318 | - | 64.5
65 | Swing_period1s_median_MW | 64 | 0.1781 | 0.1592 | 0.1339 | 0.1178 | - | 64.5
66 | Power_cycles_ge_10pct_per_h | 64 | 0.1834 | 0.1469 | 0.1276 | 0.1379 | - | 65.5
67 | Transitions_per_h | 64 | 0.134 | 0.2913 | 0.0992 | 0.251 | - | 67.5
68 | Bursts_per_h | 64 | 0.134 | 0.2913 | 0.0992 | 0.251 | - | 67.5
69 | Burst_period_mean_s | 64 | -0.1313 | 0.3011 | -0.098 | 0.2559 | - | 69
70 | Dwell_low_mean_s | 64 | 0.1014 | 0.4252 | 0.082 | 0.3418 | - | 70
71 | Dominant_period_s | 64 | -0.0947 | 0.4567 | -0.0794 | 0.3594 | - | 71
72 | Dwell_low_p95_s | 64 | 0.0501 | 0.6943 | 0.0442 | 0.6098 | - | 72
73 | Burst_period_CV | 64 | 0.0342 | 0.7887 | 0.02 | 0.8166 | - | 73

## Grid_operator_metrics
rank | characteristic | n | spearman_rho | p_spearman | kendall_tau | p_kendall | significant | consensus_rank
1 | Max_change_in_5s_MW | 64 | 0.9866 | 0 | 0.9107 | 0 | p<0.01 | 1
2 | SoCo_band_0.1_0.5Hz_amp_60s_MW | 64 | 0.7932 | 0 | 0.6161 | 0 | p<0.01 | 2
3 | SoCo_band_0.5_0.8Hz_amp_60s_MW | 64 | 0.7099 | 0 | 0.5496 | 0 | p<0.01 | 3
4 | Swing_avg_4s_MW | 64 | 0.6991 | 0 | 0.5327 | 0 | p<0.01 | 4
5 | Max_change_in_0.1s_MW | 64 | 0.4361 | 0.0003 | 0.3095 | 0.0003 | p<0.01 | 5
6 | SoCo_band_0.8_2Hz_amp_60s_MW | 64 | 0.4059 | 0.0009 | 0.2877 | 0.0008 | p<0.01 | 6
7 | LIPA_band_5_23.75Hz_amp_10s_MW | 64 | 0.4023 | 0.001 | 0.2778 | 0.0012 | p<0.01 | 7
8 | Swing_avg_60s_MW | 64 | 0.3406 | 0.0059 | 0.249 | 0.0036 | p<0.01 | 8
9 | Ramp_max_MW_per_min | 64 | 0.3378 | 0.0063 | 0.248 | 0.0038 | p<0.01 | 9
10 | Swing_avg_300s_MW | 64 | 0.2544 | 0.0425 | 0.1865 | 0.0294 | p<0.05 | 10
11 | ERCOT_changes_gt25pct_in_5s_per_h | 64 | 0.2351 | 0.0615 | 0.1733 | 0.0454 | - | 11

## Electrical_characteristics
rank | characteristic | n | spearman_rho | p_spearman | kendall_tau | p_kendall | significant | consensus_rank
1 | P_loss_IGBT_swing_W | 64 | 0.9913 | 0 | 0.9306 | 0 | p<0.01 | 1
2 | I_IGBT_rms_A | 64 | 0.8295 | 0 | 0.6617 | 0 | p<0.01 | 2
3 | P_loss_IGBT_mean_W | 64 | 0.7454 | 0 | 0.5982 | 0 | p<0.01 | 3

## Thermal_characteristics
rank | characteristic | n | spearman_rho | p_spearman | kendall_tau | p_kendall | significant | consensus_rank
1 | IGBT_burst_dT_eq_K | 59 | 0.9824 | 0 | 0.9088 | 0 | p<0.01 | 1
2 | IGBT_burst_Tmean_C | 59 | 0.7079 | 0 | 0.5418 | 0 | p<0.01 | 2
3 | IGBT_burst_duration_mean_s | 59 | -0.0461 | 0.7286 | -0.0339 | 0.7045 | - | 3